## Ceiling Systems
Supertec Ceiling Systems
Suspended Ceilings
1. | Supertec Vinyl Clad Ceilings
a. | 9mm Shell White/Fissured 1200 x 600 / 600 x 600
b. | 12mm Shell White/Fissured 1200 x 600
c. | 6mm Shell White Supercal 1200 x 600
2. | Knauf AMF Acoustic Ceilings
a. | 15mm Thermatex Star 1200 x 600 / 600 x 600
b. | 15mm Thermatex Mercure 1200 x 600 / 600 x 600
c. | 15mm Thermatex Antaris A 1200 x 600
d. | 15mm Armstrong Dune Supreme 1200 x 600 / 600 x 600
e. | 15mm Armstrong Fine Fissured 1200 x 600
3. | Rockfon Acoustic Ceilings
a. | Rockfon Tropic A 1200 x 600
b. | Rockfon Color All Charcoal 1200 x 600 / 600 x 600
c. | Rockfon Color All Concrete 1200 x 600
d. | Rockfon Color All Mastic 1200 x 600
Flush Plastered Ceilings
4. | 9mm Flush Plastered Ceilings
a. | 9mm Gypsum Board on Supertec Steel Brandering (Timber Trusses)
b. | 9mm Gypsum Board on Supertec Screw Up Grid (Concrete Soffit)
5. | 12mm Flush Plastered Moisture Resistant Ceiling
a. | 12mm Moisture Resistant Gypsum Board on Supertec Steel Brandering (Timber Trusses)
b. | 12mm Moisture Gypsum Board on Supertec Screw Up Grid (Concrete Soffit)
Baffles & Clouds
6. | 40mm Acoustic Ceiling Baffles
a. | Baffles
7. | 40mm Acostic Ceiling Clouds
a. | Clouds
Fire Rated Ceiling Systems
8. | 30 Minute Fire Rated Ceiling System
a. | 30 Mintue Fire Rated Ceiling Option 1
b. | 30 Mintue Fire Rated Ceiling Option 2
9. | 60 Minute Fire Rated Ceiling System
a. | 60 Mintue Fire Rated Ceiling Option 1
b. | 60 Mintue Fire Rated Ceiling Option 2
10. | 90 Minute Fire Rated Ceiling System
a. | 90 Minute Fire Rated Ceiling System
11. | 120 Minute Fire Rated Ceiling System
a. | 120 Minute Fire Rated Ceiling System

## Insulation
Insulation has become a vital part of all building developments not just with the legislation by NBR requiring that all new buildings and renovations requiring plan approval to be insulated but also with society’s pressure to live a “greener” lifestyle.
Product | Material | Thicknesses | Density (kg/m³) | R Value (m² K/W) | NRC | Standards | Application
Isover Aerolite Soft Touch | Glass Wool | 50mm 100mm 135m | 10.0kg/m³ 11.0kg/m³ 1.01kg/m³ | 1.14 2.50 3.38 | 0.80 1.00 1.10 | ISO 9001:2015 | Ceilings
ISO 14001:2015
SANS 1381 pt. 1
SANS 10177 pt. 5
SANS 428 - A/A1/1
EN13405 A1-s1, d0
Platinum Fibre Fabufill | Polyester | 40mm 50mm 75mm 100mm 135m | 10.1kg/m³ | 0.77-0.96 | N/A | ASTM C517 | Ceilings
|  |  |  | 0.90-1.15 |  | ASTM C167
|  |  |  | 1.42-1.69 |  | SANS 428 - B/B1/2/H
|  |  |  | 1.75-2.20 |  | SANS 10177-8
|  |  |  | 2.55-2.70 |  | SANS 1381-1:2007
Brits Textiles, Isotherm | Polyester | 40mm | 8.5kg/m³ | 0.63 | N/A | ISO 9001:2008 | Ceilings
|  | 50mm | 8.5kg/m³ | 0.79 |  | SANS 428 - B/B1/2
|  | 75mm | 8.5kg/m³ | 1.18 |  | ASTM E84
|  | 100mm | 8.5kg/m³ | 1.57 |  | BS 5803 pt. 4
|  | 100mm | 11.5kg/m³ | 2.33 |  | SANS 1381-1:2007
|  | 135mm | 11.5kg/m³ | 3.14 |  | SANS 204
|  | 145mm | 11.5kg/m³ | 3.37
Isover Cavity Batt / Cavity Lite | Glass Wool | 51mm 63mm 102mm | 14.0kg/m³ | 1.34 1.66 2.68 | N/A | ISO 9001:2015 | Drywall Partitions
ISO 14001:2015
SANS 10177 pt. 5
SANS 428 - A/A1/1
EN13405 A1-s1, d0

## 1a
System: | Ideally suited for environments where economical installation and low maintenance are primary considerations and where good acoustics are not a priority.
Advantages: | Durable / Easy to Maintain / Recyclable / Environmentally Friendly
Fire Performance: | Class B/B1/B2 as per SANS 10177-5 & 10
Maintenance: | The vinyl surface of Supertec Vinyl tiles can be cleaned using a damp cloth with water and a mild detergent.
Specification: | Supply and install Supertec 9mm Shell White / Fissured 1200 x 600 / 600 x 600 ceiling tiles into Supertec Econolock ceiling grid. Ceiling grid consisting of Econolock Wall Angle Standard / Shadowline fixed to the perimeter wall using fixings at 400mm centres. Space Econolock Main Tees at 1200mm centres and suspend Main Tees using 2.5mm Galvanised Hanger Wire or 19mm Hanger Strap at 1200mm centres. Galvanised Hanger Wire shall be put through the Main Tees hole and must wind 3 times around itself. Two Steel Pop Rivets or one 13mm Wafer Tek Screw shall be used to fix the Hanger Strap to the Main Tees web. Install Econolock 1200mm Cross Tees at 600mm centres to create a 1200 x 600mm ceiling grid. Install Econolock 600mm Cross Tees perpendicularly to the 1200mm cross tees at the centre to create a 600X600mm grid.
White | Fissured
Back to Main Menu

## 1b
System: | Ideally suited for environments where economical installation, low maintenance and regular plenium access are primary considerations and where good acoustics are not a priority.
Advantages: | Durable / Easy to Maintain / Recyclable / Environmentally Friendly
Fire Performance: | Class B/B1/B2 as per SANS 10177-5 & 10
Maintenance: | The vinyl surface of Supertec Vinyl tiles can be cleaned using a damp cloth with water and a mild detergent.
Specification: | Supply and install Supertec 12mm Shell White 1200 x 600 /600 x 600 ceiling tiles into Supertec Econolock ceiling grid. Ceiling grid consisting of Econolock Wall Angle Standard / Shadowline fixed to the perimeter wall using fixings at 400mm centres. Space Econolock Main Tees at 1200mm centres and suspend Main Tees using 2.5mm Galvanised Hanger Wire or 19mm Hanger Strap at 1200mm centres. Galvanised Hanger Wire shall be put through the Main Tees hole and must wind 3 times around itself. Two Steel Pop Rivets or one 13mm Wafer Tek Screw shall be used to fix the Hanger Strap to the Main Tees web. Install Econolock Cross Tees at 600mm centres to create a 1200 x 600mm ceiling grid.
Shell White
Back to Main Menu

## 1c
System: | Ideally suited for high humidity environments where low maintenance is of primary considerations and where good acoustics are not a priority.
Advantages: | 100% Water Resistant / Durable / Easy to Maintain / Recyclable
Fire Performance: | Class A/A1/2 as per SANS 10177-5 & 10
Maintenance: | The vinyl surface of Supertec Vinyl tiles can be cleaned using a damp cloth with water and a mild detergent.
Specification: | Supply and install Supertec Supercal 1200 x 600 x 6mm ceiling tiles into Supertec Econolock ceiling grid. Ceiling grid consisting of Econolock Wall Angle Standard / Shadowline fixed to the perimeter wall using fixings at 400mm centres. Space Econolock Main Tees at 1200mm centres and suspend Main Tees using 2.5mm Galvanised Hanger Wire or 19mm Hanger Strap at 1200mm centres. Galvanised Hanger Wire shall be put through the Main Tees hole and must wind 3 times around itself. Two Steel Pop Rivets or one 13mm Wafer Tek Screw shall be used to fix the Hanger Strap to the Main Tees web. Install Econolock Cross Tees at 600mm centres to create a 1200 x 600mm ceiling grid.
Shell White
Back to Main Menu

## 2a
System: | Acoustic Suspended Ceiling System
Advantages: | THERMATEX® ceiling tiles are made of modern, bio-soluble mineral wool, perlite, clay and starch with excellent outstanding physical properties in fire resistance and acoustic performance.
Sound Absorption: | NRC = 0.60 as per EN ISO 11654
Sound Attenuation: | 34dB as per EN ISO 10848
Reaction to Fire | A2-s1, d0 as per EN 13501-1
Thermal conductivity: | λ = 0.052 - 0.057 W/mK as per DIN 52612
Specification: | Supply and install Knauf AMF Thermatex Star 1200 x 600 / 600 x 600 ceiling tiles into Supertec Econolock ceiling grid. Ceiling grid consisting of Econolock Wall Angle Standard / Shadowline fixed to the perimeter wall using fixings at 400mm centres. Space Econolock Main Tees at 1200mm centres and suspend Main Tees using 2.5mm Galvanised Hanger Wire or 19mm Hanger Strap at 1200mm centres. Galvanised Hanger Wire shall be put through the Main Tees hole and must wind 3 times around itself. Two Steel Pop Rivets or one 13mm Wafer Tek Screw shall be used to fix the Hanger Strap to the Main Tees web. Install Econolock Cross Tees at 600mm centres to create a 1200 x 600mm ceiling grid.
Back to Main Menu

## 2b
System: | Acoustic Suspended Ceiling System
Advantages: | THERMATEX® ceiling tiles are made of modern, bio-soluble mineral wool, perlite, clay and starch with excellent outstanding physical properties in fire resistance and acoustic performance.
Sound Absorption: | NRC = 0.60 as per EN ISO 11654
Sound Attenuation: | 34dB as per EN ISO 10848
Reaction to Fire | A2-s1, d0 as per EN 13501-1
Thermal conductivity: | λ = 0.052 - 0.057 W/mK as per DIN 52612
Specification: | Supply and install Knauf AMF Thermatex Mercure 1200 x 600 / 600 x 600 ceiling tiles into Supertec Econolock ceiling grid. Ceiling grid consisting of Econolock Wall Angle Standard / Shadowline fixed to the perimeter wall using fixings at 400mm centres. Space Econolock Main Tees at 1200mm centres and suspend Main Tees using 2.5mm Galvanised Hanger Wire or 19mm Hanger Strap at 1200mm centres. Galvanised Hanger Wire shall be put through the Main Tees hole and must wind 3 times around itself. Two Steel Pop Rivets or one 13mm Wafer Tek Screw shall be used to fix the Hanger Strap to the Main Tees web. Install Econolock Cross Tees at 600mm centres to create a 1200 x 600mm ceiling grid.
Back to Main Menu

## 2c
System: | Acoustic Suspended Ceiling System
Advantages: | THERMATEX® Antaris A is a mineral tile with a painted acoustic tissue facing. In addition to its Class A sound absorption THERMATEX® Antaris A also offers both fire protection and the options of hygienic treatment. As a wet-felt mineral tile it has excellent physical properties, assisting handling and installation.
Sound Absorption: | NRC = 0.90 as per ASTM C 423
Sound Attenuation: | 28 dB as per EN ISO 10848
Reaction to Fire | A2-s1, d0 as per EN 13501-1
Thermal conductivity: | λ = 0.040 W/mK as per EN 12667
Specification: | Supply and install Knauf AMF Thermatex Antaris A 1200 x 600 ceiling tiles into Supertec Econolock ceiling grid. Ceiling grid consisting of Econolock Wall Angle Standard / Shadowline fixed to the perimeter wall using fixings at 400mm centres. Space Econolock Main Tees at 1200mm centres and suspend Main Tees using 2.5mm Galvanised Hanger Wire or 19mm Hanger Strap at 1200mm centres. Galvanised Hanger Wire shall be put through the Main Tees hole and must wind 3 times around itself. Two Steel Pop Rivets or one 13mm Wafer Tek Screw shall be used to fix the Hanger Strap to the Main Tees web. Install Econolock Cross Tees at 600mm centres to create a 1200 x 600mm ceiling grid.
Back to Main Menu

## 2d
System: | Acoustic Suspended Ceiling System
Advantages: | Armstrong DUNE Supreme features a microperforated finely sanded surface combining good levels of sound absorption and sound attenuation, making it an ideal choice for many spaces.
Sound Absorption: | NRC = 0.50 as per ASTM C 423
Sound Attenuation: | 34dB as per EN ISO 10848
Reaction to Fire | A2-s1, d0 as per EN 13501-1
Thermal conductivity: | λ = 0.060 W/mK as per EN 12667
Specification: | Supply and install Knauf Armstrong Dune Supreme 1200 x 600 / 600 x 600 ceiling tiles into Supertec Econolock ceiling grid. Ceiling grid consisting of Econolock Wall Angle Standard / Shadowline fixed to the perimeter wall using fixings at 400mm centres. Space Econolock Main Tees at 1200mm centres and suspend Main Tees using 2.5mm Galvanised Hanger Wire or 19mm Hanger Strap at 1200mm centres. Galvanised Hanger Wire shall be put through the Main Tees hole and must wind 3 times around itself. Two Steel Pop Rivets or one 13mm Wafer Tek Screw shall be used to fix the Hanger Strap to the Main Tees web. Install Econolock Cross Tees at 600mm centres to create a 1200 x 600mm ceiling grid.
Back to Main Menu

## 2e
System: | Acoustic Suspended Ceiling System
Advantages: | Armstrong FINE FISSURED offers a non-directional surface and provides a cost-effective solution for Class C sound absorption.
Sound Absorption: | NRC = 0.60 as per EN ISO 11654
Sound Attenuation: | 32dB as per EN ISO 10848
Reaction to Fire | A2-s1, d0 as per EN 13501-1
Thermal conductivity: | λ = 0.060 W/mK as per EN 12667
Specification: | Supply and install Knauf Armstrong Fine Fissured 1200 x 600 ceiling tiles into Supertec Econolock ceiling grid. Ceiling grid consisting of Econolock Wall Angle Standard / Shadowline fixed to the perimeter wall using fixings at 400mm centres. Space Econolock Main Tees at 1200mm centres and suspend Main Tees using 2.5mm Galvanised Hanger Wire or 19mm Hanger Strap at 1200mm centres. Galvanised Hanger Wire shall be put through the Main Tees hole and must wind 3 times around itself. Two Steel Pop Rivets or one 13mm Wafer Tek Screw shall be used to fix the Hanger Strap to the Main Tees web. Install Econolock Cross Tees at 600mm centres to create a 1200 x 600mm ceiling grid.
Back to Main Menu

## 3a
System: | Acoustic Suspended Ceiling System
Advantages: | This acoustic ceiling tile is made from stone wool and features standard sound absorption while featuring excellent sag, mold and mildew resistance.
Sound Absorption: | 0.90 NRC αw 0.95
Humidity Resistance: | Up to 100% RH 1/C/0N
Reaction to Fire: | Class A1 Tile EN 13501-2
Specification: | Supply and install 15mm Rockfon Tropic A Edge 1200 x 600 ceiling tiles into Supertec Econolock ceiling grid. Ceiling grid consisting of Econolock Wall Angle Standard / Shadowline fixed to the perimeter wall using fixings at 400mm centres. Space Econolock Main Tees at 1200mm centres and suspend Main Tees using 2.5mm Galvanised Hanger Wire or 19mm Hanger Strap at 1200mm centres. Galvanised Hanger Wire shall be put through the Main Tees hole and must wind 3 times around itself. Two Steel Pop Rivets or one 13mm Wafer Tek Screw shall be used to fix the Hanger Strap to the Main Tees web. Install Econolock Cross Tees at 600mm centres to create a 1200 x 600mm ceiling grid.
Back to Main Menu

## 3b
System: | Acoustic Suspended Ceiling System
Advantages: | Rockfon® Color-all™ stone wool acoustic ceiling tiles are available in multiple ceiling colors, and have high acoustic absorption and fire performance.
Sound Absorption: | 0.90 NRC αw 0.95
Humidity Resistance: | Up to 100% RH 1/C/0N
Reaction to Fire: | Class A1 Tile EN 13501-2
Specification: | Supply and install 15mm Rockfon Colour All Charcoal 1200 x 600 / 600 x 600 ceiling tiles into Supertec Econolock ceiling grid. Ceiling grid consisting of Econolock Wall Angle Standard / Shadowline fixed to the perimeter wall using fixings at 400mm centres. Space Econolock Main Tees at 1200mm centres and suspend Main Tees using 2.5mm Galvanised Hanger Wire or 19mm Hanger Strap at 1200mm centres. Galvanised Hanger Wire shall be put through the Main Tees hole and must wind 3 times around itself. Two Steel Pop Rivets or one 13mm Wafer Tek Screw shall be used to fix the Hanger Strap to the Main Tees web. Install Econolock Cross Tees at 600mm centres to create a 1200 x 600mm ceiling grid.
Back to Main Menu

## 3c
System: | Acoustic Suspended Ceiling System
Advantages: | Rockfon® Color-all™ stone wool acoustic ceiling tiles are available in multiple ceiling colors, and have high acoustic absorption and excellent fire performance.
Sound Absorption: | 0.90 NRC αw 0.95
Humidity Resistance: | Up to 100% RH 1/C/0N
Reaction to Fire: | Class A1 Tile EN 13501-2
Specification: | Supply and install 15mm Rockfon Colour All Concrete 1200 x 600 ceiling tiles into Supertec Econolock ceiling grid. Ceiling grid consisting of Econolock Wall Angle Standard / Shadowline fixed to the perimeter wall using fixings at 400mm centres. Space Econolock Main Tees at 1200mm centres and suspend Main Tees using 2.5mm Galvanised Hanger Wire or 19mm Hanger Strap at 1200mm centres. Galvanised Hanger Wire shall be put through the Main Tees hole and must wind 3 times around itself. Two Steel Pop Rivets or one 13mm Wafer Tek Screw shall be used to fix the Hanger Strap to the Main Tees web. Install Econolock Cross Tees at 600mm centres to create a 1200 x 600mm ceiling grid.
Back to Main Menu

## 3d
System: | Acoustic Suspended Ceiling System
Advantages: | Rockfon® Color-all™ stone wool acoustic ceiling tiles are available in multiple ceiling colors, and have high acoustic absorption and excellent fire performance.
Sound Absorption: | 0.90 NRC αw 0.95
Humidity Resistance: | Up to 100% RH 1/C/0N
Reaction to Fire: | Class A1 Tile EN 13501-2
Specification: | Supply and install 15mm Rockfon Colour All Mastic 1200 x 600 ceiling tiles into Supertec Econolock ceiling grid. Ceiling grid consisting of Econolock Wall Angle Standard / Shadowline fixed to the perimeter wall using fixings at 400mm centres. Space Econolock Main Tees at 1200mm centres and suspend Main Tees using 2.5mm Galvanised Hanger Wire or 19mm Hanger Strap at 1200mm centres. Galvanised Hanger Wire shall be put through the Main Tees hole and must wind 3 times around itself. Two Steel Pop Rivets or one 13mm Wafer Tek Screw shall be used to fix the Hanger Strap to the Main Tees web. Install Econolock Cross Tees at 600mm centres to create a 1200 x 600mm ceiling grid.
Back to Main Menu

## 4a
System: | 9mm Flush Plaster Ceiling System on Supertec Steel Brandering
Advantages: | Eco-friendly, easy to install, does not warp, age and is not susceptible to wood borer or termites. With a swaged end there in no need for a joiner.
Finish: | Full skim or Tape & Join
Specification: | Fix one layer of 9mm Gypsum Plasterboard to Supertec Steel Brandering installed at maximum 400mm centres. Fix Gypsum Plasterboard using 25mm Drywall Screws at maximum 150mm centres. All joints shall be staggered. Apply Fibre Tape to all joints and skim the ceiling with Skimming Plaster. Ceiling grid consisting of Supertec Suspension Brackets (150/300mm) fixed to trusses using 35mm Course Thread Drywall Screws. Install 25 x 25mm Galvanised Steel Angle at ceiling level to the wall. Install Steel Brandering onto the suspension brackets and fix Steel Brandering to the galvanised steel angle using 13mm Wafer Tek Screws.
Back to Main Menu

## 4b
System: | 9mm Flush Plaster Ceiling System on Supertec Econolock Grid
Advantages: | Supertec Econolock Grid is a flush ceiling grid system designed to be used as a suspended ceiling system for internal use in both commercial and residential buildings.
Finish: | Full skim or Tape & Join
Specification: | Supply and install Supertec Econolock Main Tees at 1200 centres in one direction and 1200mm Econolock Cross Tees at 400mm centres perpendicular to Main Tees. Main Tees to be suspended at 1200mm centres by means of 25 x 25 x 0.6mm Galvanised Steel Angle, fixed to bulb of Main Tee with Wafer Tek Screws / Steel Pop Rivets and to slab with 6 x 30mm Express Nails and Washers. Fix 9mm Gypsum Plasterboard to the underside of grid system with tapered edge of board facing down with 25mm Drywall Screws at 150mm centres. Apply Fibre tape to all joints and finish the entire ceiling with 3-5mm Skimming Plaster.
Back to Main Menu

## 5a
System: | 12mm Flush Plastered Ceiling under concrete for Bathrooms & High Humidity Areas
Advantages: | Moisture Resistant Plasterboard is designed for use in drywall systems as is a suitable base for tiling in wet areas and also used for external soffits.
Fire Performance: | Moisture Resistant plasterboard provides good fire protection owing to the unique behavior of the non-combustible gypsum core when subjected to high temperatures.
Specification: | Supply and install Supertec Econolock Main Tees at 1200 centres in one direction and 1200mm Econolock Cross Tees at 600mm centres perpendicular to Main Tees. Main Tees to be suspended at 1200mm centres by means of 25 x 25mm Galvanised Steel Angle fixed to bulb of Main Tee with Wafer Tek Screws / Steel Pop Rivets and to slab with 6 x 30mm Express Nails and Washers. Fix 12mm Moisture Resistant Plasterboard to the underside of grid system with tapered edge of board facing down with 25mm Drywall Screws at 150mm centres. Fix Fibre Tape to all joints and finish with 2 layers of Jointing Plaster.
Back to Main Menu

## 5b
System: | 12mm Flush Plastered Ceiling under timber trusses for Bathrooms & High Humidity Areas
Advantages: | Moisture Resistant Plasterboard is designed for use in drywall systems as is a suitable base for tiling in wet areas and also used for external soffits.
Fire Performance: | Moisture Resistant plasterboard provides good fire protection owing to the unique behavior of the non-combustible gypsum core when subjected to high temperatures.
Specification: | Supply and install 12mm Moisture Resistant Plasterboard to Supertec Steel Brandering installed at maximum 600mm centres using 25mm Drywall Screws at maximum 150mm centres, all joints shall be staggered. Apply Fibre Tape to all joints and cover them with two layers of Jointing Plaster. Ceiling grid consisting of Supertec Suspension Brackets fixed to timber trusses, install 25 x 25mm Galvanised Steel Angle at ceiling level to the wall. Install Supertec Steel Brandering onto the suspension brackets and fix steel brandering to the galvanised steel angle using 13mm Wafer Tek Screws.
Back to Main Menu

## 6a
System: | Acoustic Ceiling Baffles
Advantages: | Baffle ceilings are ideal for creating atmosphere within a room space. These open ceiling constructions allow a view to the plenum area and concrete ceiling above. They are particularly suited for remedial installation on concrete ceilings where a distinctive design or improvement to the acoustic sound is required. A sound baffle is a construction or device that reduces the strength (level) of airborne sound. Sound baffles are ideal for mitigating noise pollution and reverberating sound. Baffles can be used to improve the acoustics of concert halls, theatres, conference rooms and other spaces where sound quality is important.
Acoustic Performance: | 0.90 NRC
Fire Performance: | A2
Light Refraction: | 0.83 (LR)
Moisture Resistance: | 0.99 RH
Maintenance: | Wipe with a soft cloth or vacuum with soft brush attachment, cleanable with mild detergent
Specification: | Suspend Supertec Baffles vertically from concrete soffit, plasterboard ceiling or suspended ceiling using a 75mm spring and wire sling. Screw in the spring anchor 300mm from end of the baffle by twisting it clockwise into the panel. Each coil spring anchor is equipped with 2m of hanging wire, an adjuster and a clip.
Suspension System: | 1200 Baffle - 2 x Wire Slings with 75mm Springs
1800 Baffle - 2 x Wire Slings with 75mm Springs
2400 Baffle - 3 x Wire Slings with 75mm Springs
Back to Main Menu

## 7a
System: | Acoustic Ceiling Clouds
Advantages: | Ceiling Clouds are ideal for creating atmosphere within a room space. These open ceiling constructions allow a view to the plenum area and concrete ceiling above. They are particularly suited for remedial installation on concrete ceilings where a distinctive design or improvement to the acoustic sound is required. A sound cloud is a construction or device that reduces the strength (level) of airborne sound. Ceiling clouds are ideal for mitigating noise pollution and reverberating sound. Clouds can be used to improve the acoustics of concert halls, theatres, conference rooms and other spaces where sound quality is important.
Acoustic Performance: | 0.90 NRC
Fire Performance: | A2
Light Refraction: | 0.83 (LR)
Moisture Resistance: | 0.99 RH
Maintenance: | Wipe with a soft cloth or vacuum with soft brush attachment, cleanable with mild detergent
Specification: | Suspend Supertec Ceiling Clouds horizontally from concrete soffit, plasterboard ceiling or suspended ceiling using a 42mm spring and wire sling. Screw in the spring anchor by twisting it clockwise into the panel. Each coil spring anchor is equipped with 2m of hanging wire, an adjuster and a clip.
Suspension System: | 1200 x 1200 Cloud - 4 x Wire Slings with 42mm Springs
1800 x 1200 Cloud - 6 x Wire Slings with 42mm Springs
2400 x 1200 Cloud - 8 x Wire Slings with 42mm Springs
800mm Cloud Circle - 3 x Wire Slings with 42mm Springs
1200mm Cloud Circle - 4 x Wire Slings with 42mm Springs
1600mm Cloud Circle - 6 x Wire Slings with 42mm Springs
Back to Main Menu

## 8a
System: | 30min Fire Rated Ceiling System with Primary and Secondary Grid System.
Fire Performance: | Tested in accordance with SANS 10177 Part 2 : 30 Minutes
Specification: | Install Primary Grid consisting of 51mm Supertec Studs at 600mm centres suspended using 25x25x0.8mm galvanised angle to trusses/purlins. Install Secondary Grid perpendiculary to Steel Studs consisting of Supertec Steel Brandering at 400mm centres fixed to Primary Grid with 150mm suspension brackets fixed with wafer tek screws. Install 25x25x0.8mm galvanised steel angle at ceiling level to the wall running perpendicular to the direction of steel brandering. Fix 1 layer of 15mm Fire Resistant Plasterboard to steel battens with 25mm drywall screws at centres not exceeding 150mm. All joints are to be staggered, taped with Fibre Tape and covered with Jointing Plaster. Face layer is to receive a full skim with Skimming Plaster. Apply a fire sealant around the perimeter between the plasterboard and the wall. Install 75mm Gypsum Cove Cornice on the perimeter.
Special Notes: | Light fittings are to be surface mounted, fire rated ceilings are not to be perforated.
Back to Main Menu

## 8b
System: | 30min Fire Rated Ceiling System with Supertec Top Hat Section.
Fire Performance: | Rational design by professional fire engineering services: 30 Minutes
Specification: | Install Supertec Top Hat Profile (minimum steel thickness of 0.5mm) perpendicularly at 400mm centres directly to the trusses/purlins with appropriate fixing. The first top hat profile from the walls must not exceed 200mm from the wall. The Top Hat Profile must be fixed on both sides at every intersection with the purlins/trusses. Install 25x25x0.8mm galvanised steel angle at ceiling level around the perimeter of the ceiling area. Fix 1 layer of 15mm Fire Resistant Plasterboard to the Top Hat with 25mm screws at centres not exceeding 150mm. All joints are to be staggered, taped with Fibre Tape and covered with jointing plaster. Face layer is to receive a full skim with Skimming Plaster. Apply a fire sealant around the perimeter between the plasterboard and the wall. Install 75mm Gypsum Cove Cornice on the perimeter.
Special Notes: | Light fittings are to be surface mounted, fire rated ceilings are not to be perforated.
If trusses/purlins exceed 1.2m spacing Burgess Channels are to be installed perpendicularly to the trusses/purlins at 1.2m centres and the Top Hat Profiles fixed perpendiculary to the Burgess Channels.
Back to Main Menu

## 9a
System: | 60min Fire Rated Ceiling System with Primary and Secondary Grid System.
Fire Performance: | Tested in accordance with SANS 10177 Part 2 : 60 Minutes
Specification: | Install Primary Grid consisting of 51mm Supertec Studs at 600mm centres suspended using 25x25x0.8mm galvanised angle to trusses/purlins. Install Secondary Grid perpendiculary to Steel Studs consisting of Supertec Steel Brandering at 400mm centres fixed to Primary Grid with 150mm suspension brackets fixed with wafer tek screws. Install 25x25x0.8mm galvanised steel angle at ceiling level to the wall running perpendicular to the direction of steel brandering. Fix 2 layers of 15mm Fire Resistant Plasterboard to steel battens with 25mm drywall screws at centres not exceeding 150mm. All joints are to be staggered, taped with Fibre Tape and covered with Jointing Plaster. Face layer is to receive a full skim with Skimming Plaster. Apply a fire sealant around the perimeter between the plasterboard and the wall. Install 75mm Gypsum Cove Cornice on the perimeter.
Special Notes: | Light fittings are to be surface mounted, fire rated ceilings are not to be perforated.
Back to Main Menu

## 9b
System: | 60min Fire Rated Ceiling System with Supertec Top Hat Profile.
Fire Performance: | Rational design by professional fire engineering services: 60 Minutes
Specification: | Install Supertec Top Hat Profile (minimum steel thickness of 0.5mm) perpendicularly at 400mm centres directly to the trusses/purlins with appropriate fixing. The first top hat profile from the walls must not exceed 200mm from the wall. The Top Hat Profile must be fixed on both sides at every intersection with the purlins/trusses. Install 25x25x0.8mm galvanised steel angle at ceiling level around the perimeter of the ceiling area. Fix 2 layers of 15mm Fire Resistant Plasterboard to the Top Hat with 25mm screws at centres not exceeding 150mm. All joints are to be staggered, taped with Fibre Tape and covered with jointing plaster. Face layer is to receive a full skim with Skimming Plaster. Apply a fire sealant around the perimeter between the plasterboard and the wall. Install 75mm Gypsum Cove Cornice on the perimeter.
Special Notes: | Light fittings are to be surface mounted, fire rated ceilings are not to be perforated.
If trusses/purlins exceed 1.2m spacing Burgess Channels are to be installed perpendicularly to the trusses/purlins at 1.2m centres and the Top Hat Profiles fixed perpendiculary to the Burgess Channels.
Back to Main Menu

## 10a
System: | 90min Fire Rated Ceiling System with Primary and Secondary Grid System.
Fire Performance: | Tested in accordance with SANS 10177 Part 2 : 90 Minutes
Specification: | Install Primary Grid consisting of 51mm Supertec Studs at 600mm centres suspended using 25x25x0.8mm galvanised angle to trusses/purlins. Install Secondary Grid perpendiculary to Steel Studs consisting of Supertec Steel Brandering at 400mm centres fixed to Primary Grid with 150mm suspension brackets fixed with wafer tek screws. Install 25x25x0.8mm galvanised steel angle at ceiling level to the wall running perpendicular to the direction of steel brandering. Fix 3 layers of 15mm Fire Resistant Plasterboard to steel battens with 25mm drywall screws at centres not exceeding 150mm. All joints are to be staggered, taped with Fibre Tape and covered with Jointing Plaster. Face layer is to receive a full skim with Skimming Plaster. Apply a fire sealant around the perimeter between the plasterboard and the wall. Install 75mm Gypsum Cove Cornice on the perimeter.
Special Notes: | Light fittings are to be surface mounted, fire rated ceilings are not to be perforated.
Back to Main Menu

## 11a
System: | 120min Fire Rated Ceiling System with Supertec Top Hat Profile.
Fire Performance: | Rational design by professional fire engineering services: 120 Minutes
Specification: | Install Supertec Top Hat Profile (minimum steel thickness of 0.5mm) perpendicularly at 400mm centres directly to the trusses/purlins with appropriate fixing. The first top hat profile from the walls must not exceed 200mm from the wall. The Top Hat Profile must be fixed on both sides at every intersection with the purlins/trusses. Install 25x25x0.8mm galvanised steel angle at ceiling level around the perimeter of the ceiling area. Fix 3 layers of 15mm Fire Resistant Plasterboard to the Top Hat with 25mm screws at centres not exceeding 150mm. All joints are to be staggered, taped with Fibre Tape and covered with jointing plaster. Face layer is to receive a full skim with Skimming Plaster. Apply a fire sealant around the perimeter between the plasterboard and the wall. Install 75mm Gypsum Cove Cornice on the perimeter.
Special Notes: | Light fittings are to be surface mounted, fire rated ceilings are not to be perforated.
If trusses/purlins exceed 1.2m spacing Burgess Channels are to be installed perpendicularly to the trusses/purlins at 1.2m centres and the Top Hat Profiles fixed perpendiculary to the Burgess Channels.
Back to Main Menu